## OP 10
|  | Skh Sila India Pvt Ltd | [23 empty] | Doc No. |  |  |  | SKH SILA 06 QFO 51
[26 empty] | Rev No |  |  |  | 00
|  | Daily Poka yoke Check Sheet | [23 empty] | Rev Date |  |  |  | 21.03.2025
Line / Station . |  | Y17 Assy. Line LEVER ASSY, GEAR SHF CONT / 28100M71U00-C48(Y17_DLX) LEVER ASSY, GEAR SHF CONT / 28100M71U20-5PK(Y17_STD) |  | Station/ Operation No.-OP 10 | [5 empty] | Fitment of Select Damper in Main Housing and Assembly of Main Lever with Socket & Select Bush in Main Housing with O Ring . | [15 empty] | Month :-
Sr. No. | Poka Yoke Check Point | Type Of Poka yoke | Verification Method | Photo | 1 | 2 | 3 | 4 | 5 | 6 | 7 | 8 | 9 | 10 | 11 | 12 | 13 | 14 | 15 | 16 | 17 | 18 | 19 | 20 | 21 | 22 | 23 | 24 | 25 | 26 | 27 | 28 | 29 | 30 | 31
1 | PIKA- PIKA system for part pickup | Photo Electric Sensor | Check to start machine without Pick the Part, Machine should not start
2 | Shift Pin Dia Over Size & Under Size Control | Mechanical Gauge | Run the machine with oversize / Undersize Pin Dia part,machine should not run
3 | Greasing Dispersion ( Spherical Bearing) | Pressure Controller | Run the Machine Without Greasing , Machine should not run
4 | Select Lever Pin Dia Over Size & Under Size Control | Mechanical Gauge | Run the machine with oversize / Undersize Pin Dia part,machine should not run
5 | Greasing Dispersion ( Select Lever) | Pressure Controller | Run the Machine Without Greasing , Machine should not run
6 | Damper & O-ring Presence | Camera Sensor | Run the Machine without O-Ring or Damper , Machine Should not Start
7 | Clip Shaft reverse Check & Minimum pressing load | Load Cell Limit | Run the Machine without Cip Shaft or Reverse Clip Shaft , Machine Should not Start
8 | Greasing Dispersion ( Select Spring) | Pressure Controller | Run the Machine Without Greasing , Machine should not run
9 | Greasing Dispersion ( Select Bush) | Pressure Controller | Run the Machine Without Greasing , Machine should not run
10 | Angle check of Select Spring) | Mechanical Gauge | Run the Machine with ng angle Select Spring) , Part should not rest
11 | Presence Sensor of Over molded main lever | Proximity Sensor | Run the Machine Without over molded main lever,Machine should not run
12 | Presence Sensor of Spherical Bearing | Proximity Sensor | Run the Machine Without Spherical Bearing,Machine should not run
13 | Presence Sensor of select lever | Proximity Sensor | Run the Machine Without select lever,Machine should not run
14 | Presence Sensor of select Bush | Proximity Sensor | Run the Machine Without select Bush,Machine should not run
15 | Presence Sensor of ( Select Spring) | Proximity Sensor | Run the Machine Without ( Select Spring) ,Machine should not run
16 | Other model select lelver mix-up | Colour sensor | Run the Machine other model select lever,machine should not run
17 | Barcode printing and scan for ensure all operation should be completed. | InterLink with PLC | unclamp part with barcode scanning, part should not unclamp.
18 | Air Pressure | Pressure Controller | Run the Machine Under Specified Pressure( 4~6 Bar) , Machine should not run
19 | Red Bin Inter linkage | InterLink with PLC | Run the machine without keep the NG part into Red bin, Machine Should not Run
20 | Curtain Sensor | Safety Sensor | Run the machine & keep the hand btw curtain, Machine Should be stop
Checked By( Station Incharge) :-
Verified By( Line Incharge) :-
Revision History
Rev No | Rev Date | Change Detail |  |  | 3: Approved By; Fitment of Select Damper in Main Housing and Assembly of Main Lever with Socket & Select Bush in Main Housing with O Ring . 8: Remark (If any found inB/D or By Pass):-

## OP 20 & 20A
|  | Skh Sila India Pvt Ltd | [23 empty] | Doc No. |  |  |  | SKH SILA 06 QFO 51
[26 empty] | Rev No |  |  |  | 00
|  | Daily Poka yoke Check Sheet | [23 empty] | Rev Date |  |  |  | 21.03.2025
Line / Station . |  | Y17 Assy. Line LEVER ASSY, GEAR SHF CONT / 28100M71U00-C48(Y17_DLX) LEVER ASSY, GEAR SHF CONT / 28100M71U20-5PK(Y17_STD) |  | Station/ Operation No.-OP 20/20 A | [5 empty] | Boot Assembly with Top Moulding with Cable Tie | [15 empty] | Month :-
Sr. No. | Poka Yoke Check Point | Type Of Poka yoke | Verification Method | Photo | 1 | 2 | 3 | 4 | 5 | 6 | 7 | 8 | 9 | 10 | 11 | 12 | 13 | 14 | 15 | 16 | 17 | 18 | 19 | 20 | 21 | 22 | 23 | 24 | 25 | 26 | 27 | 28 | 29 | 30 | 31
1 | Presense of Of Boot | Proximity Sensor | Run the Machine without Boot Machine Should not Start
2 | Air Pressure | Pressure Controller | Run the Machine Under Specified Pressure( 4~6 Bar) , Machine should not run
3 | Red Bin Inter linkage | InterLink with PLC | Run the machine without keep the NG part into Red bin, Machine Should not Run
4 | Barcode scan for ensure all operation should be completed. | Scada Control | Try unclamp part with out barcode scanning, part should not unclamp.
Checked By( Station Incharge) :-
Verified By( Line Incharge) :-
Revision History
Rev No | Rev Date | Change Detail |  |  | 3: Approved By; Boot Assembly with Top Moulding with Cable Tie 8: Remark (If any found inB/D or By Pass):-

## OP 30
|  | Skh Sila India Pvt Ltd | [23 empty] | Doc No. |  |  |  | SKH SILA 06 QFO 51
[26 empty] | Rev No |  |  |  | 00
|  | Daily Poka yoke Check Sheet | [23 empty] | Rev Date |  |  |  | 21.03.2025
Line / Station . |  | Y17 Assy. Line LEVER ASSY, GEAR SHF CONT / 28100M71U00-C48(Y17_DLX) LEVER ASSY, GEAR SHF CONT / 28100M71U20-5PK(Y17_STD) |  | Station/ Operation No.-OP 30 | [5 empty] | Assembly of Knob with the Shifter Assy. | [15 empty] | Month :-
Sr. No. | Poka Yoke Check Point | Type Of Poka yoke | Verification Method | Photo | 1 | 2 | 3 | 4 | 5 | 6 | 7 | 8 | 9 | 10 | 11 | 12 | 13 | 14 | 15 | 16 | 17 | 18 | 19 | 20 | 21 | 22 | 23 | 24 | 25 | 26 | 27 | 28 | 29 | 30 | 31
1 | Adhesive application on thread area | Proximity Sensor | Try to run machine without adhesive application,machine should not run.
2 | Pre Height Checking | LVDT Sensor | Check with Height NG Sample
3 | Pre Knob Angle Checking | Vision Camra | Check the Angle with Angle NG Sample
4 | Post Knob Angle Checking | Vision Camra | Check the Angle with Angle NG Sample
5 | Post Height Checking | LVDT Sensor | Check with Height NG Sample
6 | 2MM Gap Checking | Mechanical Gauge | Check with the NG Sample
7 | Knob Torque Checking | PLC InterLocking | Check with Torque NG Sample
8 | Air Pressure | Pressure Controller | Run the Machine Under Specified Pressure( 4~6 Bar) , Machine should not run
9 | Barcode scan for ensure all operation should be completed. | Scada Control | Try unclamp part with out barcode scanning, part should not unclamp.
10 | Red Bin Inter linkage | InterLink with PLC | Run the machine without keep the NG part into Red bin, Machine Should not Run
11 | Curtain Sensor | Safety Sensor | Run the machine & keep the hand btw curtain, Machine Should be stop
Checked By( Station Incharge) :-
Verified By( Line Incharge) :-
Revision History
Rev No | Rev Date | Change Detail |  |  | 3: Approved By; Assembly of Knob with the Shifter Assy. 8: Remark (If any found inB/D or By Pass):-

## OP 40
|  | Skh Sila India Pvt Ltd | [23 empty] | Doc No. |  |  |  | SKH SILA 06 QFO 51
[26 empty] | Rev No |  |  |  | 00
|  | Daily Poka yoke Check Sheet | [23 empty] | Rev Date |  |  |  | 21.03.2025
Line / Station . |  | Y17 Assy. Line LEVER ASSY, GEAR SHF CONT / 28100M71U00-C48(Y17_DLX) LEVER ASSY, GEAR SHF CONT / 28100M71U20-5PK(Y17_STD) |  | Station/ Operation No.-OP 40 | [5 empty] | EOL ( End Of Line) | [15 empty] | Month :-
Sr. No. | Poka Yoke Check Point | Type Of Poka yoke | Verification Method | Photo | 1 | 2 | 3 | 4 | 5 | 6 | 7 | 8 | 9 | 10 | 11 | 12 | 13 | 14 | 15 | 16 | 17 | 18 | 19 | 20 | 21 | 22 | 23 | 24 | 25 | 26 | 27 | 28 | 29 | 30 | 31
1 | No Load Resistance (Shift farward load) | PLC Inter locking | Check to start machine without EOL Machine should not start Alarm Shown on PLC
2 | No Load Resistance (Shift Reverse load) | PLC Inter locking | Check to start machine without EOL Machine should not start Alarm Shown on PLC
3 | No Load Resistance (Select farward load) | PLC Inter locking | Check to start machine without EOL Machine should not start Alarm Shown on PLC
4 | No Load Resistance (Select Reverse load) | PLC Inter locking | Check to start machine without EOL Machine should not start Alarm Shown on PLC
5 | Auto punching | Hot punch | Run the Machine Without Heat Temprature (180±120)Machine should not run
6 | Presence Sensor of Metal Bush | Proximity Sensor | Run the Machine Without Select Bush/ Sph. Bearing ,Machine should not run
7 | Barcode scan for ensure all operation should be completed. | InterLink with PLC | unclamp part with barcode scanning, part should not unclamp.
8 | Air Pressure | Pressure Controller | Run the Machine Under Specified Pressure( 5~7 Bar) , Machine should not run
9 | Red Bin Inter linkage | InterLink with PLC | Run the machine without keep the NG part into Red bin, Machine Should not Run
10 | Curtain Sensor | Safety Sensor | Run the machine & keep the hand btw curtain, Machine Should be stop
Checked By( Station Incharge) :-
Verified By( Line Incharge) :-
Revision History
Rev No | Rev Date | Change Detail |  |  | 3: Approved By; EOL ( End Of Line) 8: Remark (If any found inB/D or By Pass):-

## OP 50
|  | Skh Sila India Pvt Ltd | [23 empty] | Doc No. |  |  |  | SKH SILA 06 QFO 51
[26 empty] | Rev No |  |  |  | 00
|  | Daily Poka yoke Check Sheet | [23 empty] | Rev Date |  |  |  | 21.03.2025
Line / Station . |  | Y17 Assy. Line LEVER ASSY, GEAR SHF CONT / 28100M71U00-C48(Y17_DLX) LEVER ASSY, GEAR SHF CONT / 28100M71U20-5PK(Y17_STD) |  | Station/ Operation No.-OP 50 | [5 empty] | Auto multigauge | [15 empty] | Month :-
Sr. No. | Poka Yoke Check Point | Type Of Poka yoke | Verification Method | Photo | 1 | 2 | 3 | 4 | 5 | 6 | 7 | 8 | 9 | 10 | 11 | 12 | 13 | 14 | 15 | 16 | 17 | 18 | 19 | 20 | 21 | 22 | 23 | 24 | 25 | 26 | 27 | 28 | 29 | 30 | 31
2 | Shif Cable N Position | PLC Inter locking with auto multi gauge | Check to start machine with ng sample,should not start Alarm Shown on PLC
3 | Select Cable N Position | PLC Inter locking with auto multi gauge | Check to start machine with ng sample,should not start Alarm Shown on PLC
4 | CD of U Slot | PLC Inter locking with auto multi gauge | Check to start machine with ng sample,should not start Alarm Shown on PLC
5 | Height Checking | LVDT Sensor | Check with Height NG Sample
6 | Auto punching | Hot punch | Run the Machine Without Heat Temprature (180±120)Machine should not run
7 | Presence Sensor of Metal Bush | Proximity Sensor | Run the Machine Without Select Bush/ Sph. Bearing ,Machine should not run
7 | Barcode scan for ensure all operation should be completed. | InterLink with PLC | unclamp part with barcode scanning, part should not unclamp.
8 | Air Pressure | Pressure Controller | Run the Machine Under Specified Pressure( 5~7 Bar) , Machine should not run
9 | Red Bin Inter linkage | InterLink with PLC | Run the machine without keep the NG part into Red bin, Machine Should not Run
10 | Curtain Sensor | Safety Sensor | Run the machine & keep the hand btw curtain, Machine Should be stop
Checked By( Station Incharge) :-
Verified By( Line Incharge) :-
Revision History
Rev No | Rev Date | Change Detail |  |  | 3: Approved By; Auto multigauge 8: Remark (If any found inB/D or By Pass):-